## Calc sheet
Renewable Heat Incentive (RHI) Cashflow Calculator
| Boiler Size kWh |  |  | 100 | kW
| Metered usage of Property -Tariff 1 |  |  | 131400 | kWh | (1314 hrs p/a) | Cost of Project (£) |  | 65000
| Additional usage of Property -Tariff 2 |  |  |  | kWh |  | Enter in value in green cell
| Total kWh |  |  | 131400
[7 empty] | Additional | [6 empty] | Do not delete / move |  |  | COB %
| RHI Rate (p /kWh) -Tier 1 |  |  | 8.6 | kWh |  | RHI Rate (p /kWh) Tier 2 |  | 2.2 | kWh |  |  |  | Kwh | Fuel Selection |  | 1%
2%
[14 empty] | 8.3 | New | Existing | 3%
|  |  | Fuel | Pence/kWh |  |  |  | Code | p/kWh | CO2 saving per kWh (Kg) |  |  |  | 5.1 | Wood Chip | Mains Gas | 4%
| Select Biomass Fuel |  | Wood Chip | 2.6954 |  |  | Select Existing Fuel | Heating Oil | 6.3046 | 0.336 |  |  |  | 2.1 | Wood Pellet | Heating Oil | 5%
| (click on green cell to select from list) | [5 empty] | (click on green cell to select from list) | [7 empty] | Logs | LPG | 6%
|  |  |  | % | [10 empty] | Miscanthus -chopped | Elec | 7%
| Biomass Fuel Inflation |  | Wood Chip | 3% |  |  | Fossil Fuel Inflation | Heating Oil | 7% | [5 empty] | Miscanthus -Pellet |  | 8%
| (click on green cell to select from list) | [5 empty] | (click on green cell to select from list) | [7 empty] | Cereals |  | 9%
10%
| Cost of borrowing/capital |  | 3% | (discounted cash flow) |  |  | RHI Inflation (index linked) |  | 3% | [7 empty] | 11%
| (click on green cell to select from list) | [5 empty] | (click on green cell to select from list) | [9 empty] | 12%
[9 empty] | £ | [7 empty] | 13%
| Summary of Results |  | Payback Period (yrs) |  | 4 |  | Net Project Cashflow |  | 483091.5043 |  |  | Loan Finance |  |  |  |  | 14%
[7 empty] | Discounted Cash Flow |  | 322280.4665 |  |  | Years | 10 |  |  |  | 15%
[6 empty] | Estimated CO2 saving per annum in Tonnes |  |  | 44.1504 |  |  | Annual Int % | 6% |  |  |  | 16%
| Cashflow calculations | [10 empty] | 6.168% | is the APR |  |  |  | 17%
[5 empty] | Net |  | Net | Discounted | Net |  |  | Annual | Cum Net |  |  |  | 18%
|  | RHI | Fossil Fuel | Biomass | Fuel | Annual | Cashflow | Cashflow | Disc |  |  | Loan | Cashflow |  |  |  | 19%
|  |  | Cost | Cost | Saving | Gain | Non disc'd | 3% | Cashflow | Payback |  | Cost | Non disc'd |  |  |  | 20%
| Year | £ | £ | £ | £ | £ | £ | £ |  | Index |  | £ | £
0 | 0 | 0 | 0 | 0 | 0 | 0 | -65000 |  | -65000 | 0
0 | 1 | 11300.4 | 8284.1901 | 3541.779 | 4742.4111 | 16042.8111 | -48957.1889 | 15575.5448 | -49424.4552 | 0 | 1 | 8659.5992 | 7383.212
0 | 2 | 11639.412 | 8864.0834 | 3648.0323 | 5216.0511 | 16855.4631 | -32101.7258 | 15887.8905 | -33536.5647 | 0 | 2 | 8659.5992 | 15579.0759
0 | 3 | 11988.5944 | 9484.5693 | 3757.4733 | 5727.0959 | 17715.6903 | -14386.0355 | 16212.3662 | -17324.1985 | 0 | 3 | 8659.5992 | 24635.167
1 | 4 | 12348.2522 | 10148.4891 | 3870.1975 | 6278.2916 | 18626.5438 | 4240.5083 | 16549.4429 | -774.7556 | 1 | 4 | 8659.5992 | 34602.1117
2 | 5 | 12718.6998 | 10858.8833 | 3986.3034 | 6872.5799 | 19591.2797 | 23831.7879 | 16899.6099 | 16124.8544 | 1 | 5 | 8659.5992 | 45533.7922
3 | 6 | 13100.2607 | 11619.0052 | 4105.8925 | 7513.1126 | 20613.3734 | 44445.1613 | 17263.3757 | 33388.23 | 1 | 6 | 8659.5992 | 57487.5664
4 | 7 | 13493.2686 | 12432.3355 | 4229.0693 | 8203.2662 | 21696.5348 | 66141.6961 | 17641.2683 | 51029.4983 | 1 | 7 | 8659.5992 | 70524.502
5 | 8 | 13898.0666 | 13302.599 | 4355.9414 | 8946.6576 | 22844.7243 | 88986.4203 | 18033.8363 | 69063.3346 | 1 | 8 | 8659.5992 | 84709.6271
6 | 9 | 14315.0086 | 14233.781 | 4486.6196 | 9747.1613 | 24062.1699 | 113048.5903 | 18441.6497 | 87504.9842 | 1 | 9 | 8659.5992 | 100112.1979
7 | 10 | 14744.4589 | 15230.1456 | 4621.2182 | 10608.9274 | 25353.3863 | 138401.9766 | 18865.3004 | 106370.2847 | 1 | 10 | 8659.5992 | 116805.985
8 | 11 | 15186.7927 | 16296.2558 | 4759.8548 | 11536.401 | 26723.1937 | 165125.1702 | 19305.4037 | 125675.6884 | 1 |  |  | 143529.1787
9 | 12 | 15642.3964 | 17436.9937 | 4902.6504 | 12534.3433 | 28176.7397 | 193301.91 | 19762.5983 | 145438.2867 | 1 |  |  | 171705.9185
10 | 13 | 16111.6683 | 18657.5833 | 5049.7299 | 13607.8533 | 29719.5217 | 223021.4316 | 20237.5481 | 165675.8348 | 1 |  |  | 201425.4401
11 | 14 | 16595.0184 | 19963.6141 | 5201.2218 | 14762.3923 | 31357.4107 | 254378.8423 | 20730.9425 | 186406.7774 | 1 |  |  | 232782.8508
12 | 15 | 17092.8689 | 21361.0671 | 5357.2585 | 16003.8086 | 33096.6775 | 287475.5198 | 21243.4979 | 207650.2753 | 1 |  |  | 265879.5283
13 | 16 | 17605.655 | 22856.3418 | 5517.9762 | 17338.3656 | 34944.0205 | 322419.5404 | 21775.9583 | 229426.2336 | 1 |  |  | 300823.5489
14 | 17 | 18133.8246 | 24456.2857 | 5683.5155 | 18772.7702 | 36906.5948 | 359326.1352 | 22329.0968 | 251755.3304 | 1 |  |  | 337730.1437
15 | 18 | 18677.8394 | 26168.2257 | 5854.021 | 20314.2047 | 38992.0441 | 398318.1793 | 22903.7164 | 274659.0469 | 1 |  |  | 376722.1878
16 | 19 | 19238.1746 | 28000.0015 | 6029.6416 | 21970.3599 | 41208.5345 | 439526.7138 | 23500.6514 | 298159.6983 | 1 |  |  | 417930.7223
17 | 20 | 19815.3198 | 29960.0016 | 6210.5309 | 23749.4708 | 43564.7906 | 483091.5043 | 24120.7683 | 322280.4665 | 1 |  |  | 461495.5128
| Total | 303645.9799 | 339614.4519 | 95168.9274 | 244445.5245 | 548091.5043 |  |  |  | 0 |  | 86595.9915 | 461495.5128
The performance of Microgeneration Solid Biofuel Heating Systems is impossible to predict with certainty due to the variation of the climate
and its subsequent effect on both heat supply and demand. This estimate is based upon the best available information but is given as a
guidence only and should not be considered as a guarantee. The RHI calculator is intended to give a 'broad brush' estimation of the
financial viability of projects
Rainbow Heat and Power Unit 5, Cedar Court Tiverton Business Park Tiverton Devon EX16 6GT Email: Hello@RainbowHeatandPower.co.uk Telephone : 01884 212 044

## Instructions
Welcome to the Rainbow Heat and Power RHI calculator.
The purpose of the spreadsheet is to give an indication of the financial return and carbon reduction that could be achieved by the installation of a Biomass Boiler.
It will calculate the cost saving of using biomass fuel v existing fossil fuel and the value of income from the Renewable Heat Incentive (RHI).
The dark green cells at the top of the spreadsheet are classed as "input" cells
1 | Boiler Sizing: size your boiler according to your current energy usage and profile.
A Treco representative can help you with sizing this.
2 | Metered Usage: Tier 1
The RHI states that the heating profile is 13.14% of the total annual capacity of the boiler.
This equates to 1314 hours at the boilers maximum capacity per annum
This sets the first tier of the RHI (boiler size x 1314) i.e 100kWh x 1314 = 131,400kWh
This is an automatic calculation
3 | Additional Usage Tier 2 (enter additional kWh usage)
If your heating profile exceeds the normal 13.14%, then enter the extra kWh usage here.
(i.e. if you require heat all year round) Treco can help you calculate the extra usage if required
This is paid at a lower rate if you exceed the Tier 1 Kwh
The government do not want to reward you for just running your boiler 24/7 and so have rightly capped the incentive up to Tier 1.
4 | Cost of Project: (Enter value)
Dependant upon Boiler size, fuel and any additional work , i.e underground pipe, heat meters etc…
A Treco representative can help give a provisional cost of your project
Enter the value to the nearest round pound
5 | Select Biomass Fuel (select from drop down list)
Select the fuel you would like to use, the spreadsheet automatically picks up the cost of the fuel
Click on the drop down arrow and select from the drop down list
You are able to change the cost of the existing fuel and your alternative biomass fuel , from the FUEL tab on the spreadsheet.
6 | Select existing Fuel
Select your exisiting fuel , the speadsheet will pick up the cost of that fuel.
Click on the drop down arrow and select from the drop down list
Fuel prices can be changed by amending the prices on the Fuel calcs tab on the spreadsheet
The prices are automatically updated throughout the spreadsheet
7 | Biomass and Fossil Fuel Inflation
Both have a drop down list to select the rate of inflation for each type of fuel
The spreadsheet will calculate the future cost of the fuel.
8 | Cost of Borrowing /Capital. (Calculates Net Present Value)
This calculates the lost value of money through time, i.e money being worth less next year than this
due to inflation and the opportunity cost of investing.
Corporations will use a cost of capital calculation, i.e. -how much is the money costing that will fund the project.
9 | RPI Inflation
Normal rate of inflation , RHI will increase by RPI year on year.
Select the rate from a drop down box
10 | SUMMARY OF RESULTS:
| i) | Payback in years | Time taken to get your money back in a £ for £ calculation
| ii) | Net Project cashflow | Cash over the life of the project , how much does it earn
| iii) | Discounted cash flow | Cash over the life of the project , discounted to take account the time value of money
11 | Carbon Reduction
How much does the project save per annum in carbon (Tonnes)
Calculated from the exisiting fuel and at least a 96% carbon saving.
12 | Year on year calculations
Shows annual RHI income, uplifted for annual inflation
Fossil fuel cost , uplifted for fossil fuel inflation
Biomass fuel cost , uplifted for biomass fuel inflation
Annual fuel saving , Biomass v fossil
Annual financial benefit of fuel saving and RHI.
Discounted value after discounting for time value of money.
13 | Loan Financing the Boiler /Project (you can change the years and interest rate)
Annual Cost of Loan repayments, with a net cash balance after the payments
You can enter in the number of years to pay the finance back and change the interest.
The cells will show the +ve or -ve balance of the project over time
14 | If you require any assistance please don’t hesitate to call Ben at Rainbow on 01884 212 044

## Fuel Calcs
Rainbow Heat and Power RHI Income Calculator
DATA -basis of Fuel calculations
Carbon Trust Standard
Table 5 Gross calorific values for liquid fuels:
2011-05-01
[9 empty] | Liquid fuels | kWh/tonne | litres/tonne | kWh/litre
[9 empty] | Fuel oil | 12111 | 1023 | 11.84
[9 empty] | LPG | 13695 | 1.968 | 6.98
| EXISTING FUEL | [5 empty] | Carbon Trust | Price | Gas/diesel oil | 12639 | 1153 | 10.96
| Fuel | Moisture |  |  | Price Per | Unit | Conversion | Per | Burning oil | 12833 | 1245 | 10.31
| Type | Content | £ | Unit | Unit |  | Rate | kWh | Petrol | 13083 | 1362 | 9.61
| LPG |  |  |  | 50 | Litre | 6.98 | 7.1633
| OIL |  |  |  | 65 | Litre | 10.31 | 6.3046
| GAS -mains |  |  |  | 4.5 | kWh | 1 | 4.5
| Electricity |  |  |  | 13.5 | kWh | 1 | 13.5
B | Dry Matter -Base 100% |  | £ | Unit | PP Unit | Unit
I | Wood Pellet | 8% | 180 | Tonne | 18 | Kg | 4.9 | 3.6735
O | Wood Chip | 30% | 100 | Tonne | 10 | kg | 3.71 | 2.6954
M | Logs | 20% | 100 | Tonne | 10 | Tonne | 4.24 | 2.3585
A | Miscanthus -chopped | 15% | 60 | Tonne | 6 | Tonne | 4.42 | 1.3575
S | Miscanthus -Pellet | 8% | 160 | Tonne | 16 | Tonne | 4.8 | 3.3333
S | Cereals | 15% | 140 | Tonne | 14 | Tonne | 4.4 | 3.1818
Megajoules conversion to kWh divide by 3.6
Express at Dry matter per Kg
Change prices Here

## data sheet
DATA SHEET -For calcuations
|  |  |  | Grammes | BIOMASS FUEL TYPE
|  |  |  | Saving |  |  |  | P/kWh
| Current Fuel type |  | P/kWh | CO2 per kWh |  | wood chip |  | 2.6954
| 1 | Mains Gas | 4.5 | 0.2592 |  | Wood Pellet |  | 3.6735
| 2 | Heating Oil | 6.3046 | 0.336 |  | Logs |  | 2.3585
| 3 | LPG | 7.1633 | 0.31008 |  | Miscanthus -chopped |  | 1.3575
| 4 | Elec | 13.5 | 0.5088 |  | Miscanthus -Pellet |  | 3.3333
[6 empty] | Cereals |  | 3.1818
(From Fuel Calcs Page)
Discount Rate Calcualtions |  |  |  |  | Inflation Calculations
[7 empty] | Fuel |  | Fuel
Year | discount | Cumulative |  |  | Inflation |  | Inflation |  | Inflation
| Rate | disc rate |  | Disc | Calculator |  | Calculator |  | Calculator
|  |  |  | Rate | (RHI) |  | BIOMASS |  | Fossil
1 | 103% | 1.03 |  | 0.97087 | 103% |  | 103% |  | 107%
2 | 103% | 1.0609 |  | 0.9426 | 106.1% |  | 106.1% |  | 114.5%
3 | 103% | 1.0927 |  | 0.91514 | 109.3% |  | 109.3% |  | 122.5%
4 | 103% | 1.1255 |  | 0.88849 | 112.6% |  | 112.6% |  | 131.1%
5 | 103% | 1.1593 |  | 0.86261 | 115.9% |  | 115.9% |  | 140.3%
6 | 103% | 1.1941 |  | 0.83748 | 119.4% |  | 119.4% |  | 150.1%
7 | 103% | 1.2299 |  | 0.81309 | 123% |  | 123% |  | 160.6%
8 | 103% | 1.2668 |  | 0.78941 | 126.7% |  | 126.7% |  | 171.8%
9 | 103% | 1.3048 |  | 0.76642 | 130.5% |  | 130.5% |  | 183.8%
10 | 103% | 1.3439 |  | 0.74409 | 134.4% |  | 134.4% |  | 196.7%
11 | 103% | 1.3842 |  | 0.72242 | 138.4% |  | 138.4% |  | 210.5%
12 | 103% | 1.4258 |  | 0.70138 | 142.6% |  | 142.6% |  | 225.2%
13 | 103% | 1.4685 |  | 0.68095 | 146.9% |  | 146.9% |  | 241%
14 | 103% | 1.5126 |  | 0.66112 | 151.3% |  | 151.3% |  | 257.9%
15 | 103% | 1.558 |  | 0.64186 | 155.8% |  | 155.8% |  | 275.9%
16 | 103% | 1.6047 |  | 0.62317 | 160.5% |  | 160.5% |  | 295.2%
17 | 103% | 1.6528 |  | 0.60502 | 165.3% |  | 165.3% |  | 315.9%
18 | 103% | 1.7024 |  | 0.58739 | 170.2% |  | 170.2% |  | 338%
19 | 103% | 1.7535 |  | 0.57029 | 175.4% |  | 175.4% |  | 361.7%
20 | 103% | 1.8061 |  | 0.55368 | 180.6% |  | 180.6% |  | 387%

## Carbon
RAINBOW HEAT AND POWER -CARBON SAVINGS CALCULATION
Carbon emissions of different fuels |  |  |  | Source: biomass Energy Centre
http://www.biomassenergycentre.org.uk/portal/page?_pageid=75,163182&_dad=portal&_schema=PORTAL
Fuels for heating and power
These represent figures for the carbon or carbon dioxide emitted by full combustion of each fuel, per unit of energy. Note that life cycle CO2 emissions depend strongly upon details of supply chains, production techniques, forestry or agricultural practice, transport distances, etc.
Fuel | Net calorific value (MJ/kg) | Carbon content (%) | Approx. life cycle CO2 emissions (including production) |  | Annual total CO2 emissions to heat a typical house |  |  |  |  | 96%
|  |  | See note 1 |  | (20,000 kWh/yr) |  |  |  |  | Est Saving
|  |  | kg/GJ | kg/MWh | kg | kg saved compared with oil | kg saved compared with gas | Kg /kWh | Grmmes /kWh | Grmmes /kWh
Hard coal | 29 | 75 | 134 | 484 | 9680 | -2680 | -4280 | 0.484 | 484 | 464.64
Oil | 42 | 85 | 97 | 350 | 7000 | 0 | -1600 | 0.35 | 350 | 336
Natural gas | 38 | 75 | 75 | 270 | 5400 | 1600 | 0 | 0.27 | 270 | 259.2
LPG | 46 | 82 | 90 | 323 | 6460 | 540 | -1060 | 0.323 | 323 | 310.08
Electricity | - | - | 150 | 530 | 10600 | -3600 | -5200 | 0.53 | 530 | 508.8
(UK grid)
Wood chips | 14 | 37.5 | 2 | 7 | 140 | 6860 | 5260 | 0.007
(25% MC) Fuel only | [7 empty] | 0
Wood chips | 14 | 37.5 | 7 | 25 | 500 | 6500 | 4900 | 0.025
(25% MC) Including boiler | [7 empty] | 0
Wood pellets | 17 | 45 | 4 | 15 | 300 | 6700 | 5100 | 0.015
(10% MC starting from dry wood waste)
See note 3
Wood pellets | 17 | 45 | 9 | 33 | 660 | 6340 | 4740 | 0.033
(10% MC) Including boiler | [7 empty] | 0
See note 3 | [7 empty] | 0
Grasses/straw | 14.5 | 38 | 1.5 to 4 | 5.4 to 15 | 108 to 300 | 6892 to 6700 | 5292 to 5100
(15% MC)

## Finance Costings
[6 empty] | Should be Zero or pence! |  | O/S Balance | 37326.8852
| Efficiency Finance Funding Calculations |  | ONLY CHANGE THE GREEN CELLS
|  |  | £ | Periods | Cumulative | Capital | [5 empty] | Interest Calcs
| Principle | (from front sheet) | 65000 | Month | Payment | Bal B/fwd | Payment | Interest | Capital |  | Month
| Total Payments (inc Int) |  | 86595.9915 | 1 | 721.6333 | 65000 | 721.6333 | 325 | 64603.3667 |  | 1 | 100.5% | 100.5%
|  | Finance Charge | 21595.9915 | 2 | 1443.2665 | 64603.3667 | 721.6333 | 323.0168 | 64204.7503 |  | 2 | 100.5% | 101%
| Years |  | 10 | 3 | 2164.8998 | 64204.7503 | 721.6333 | 321.0238 | 63804.1408 |  | 3 | 100.5% | 101.5%
| Months | (Periods) | 120 | 4 | 2886.5331 | 63804.1408 | 721.6333 | 319.0207 | 63401.5282 |  | 4 | 100.5% | 102%
|  |  |  | 5 | 3608.1663 | 63401.5282 | 721.6333 | 317.0076 | 62996.9026 |  | 5 | 100.5% | 102.5%
| Interest Calcs | Payment -monthly | 721.6333 | 6 | 4329.7996 | 62996.9026 | 721.6333 | 314.9845 | 62590.2539 |  | 6 | 100.5% | 103%
|  | Annual | 8659.5992 | 7 | 5051.4328 | 62590.2539 | 721.6333 | 312.9513 | 62181.5719 |  | 7 | 100.5% | 103.6%
|  | Life Cost | 86595.9915 | 8 | 5773.0661 | 62181.5719 | 721.6333 | 310.9079 | 61770.8465 |  | 8 | 100.5% | 104.1%
|  |  |  | 9 | 6494.6994 | 61770.8465 | 721.6333 | 308.8542 | 61358.0674 |  | 9 | 100.5% | 104.6%
|  | Monthly | 0.5% | 10 | 7216.3326 | 61358.0674 | 721.6333 | 306.7903 | 60943.2245 |  | 10 | 100.5% | 105.1%
|  | Annual | 6% | 11 | 7937.9659 | 60943.2245 | 721.6333 | 304.7161 | 60526.3074 |  | 11 | 100.5% | 105.6%
|  | APR | 6.168% | 12 | 8659.5992 | 60526.3074 | 721.6333 | 302.6315 | 60107.3056 |  | 12 | 100.5% | 106.2%
|  |  |  | 13 | 9381.2324 | 60107.3056 | 721.6333 | 300.5365 | 59686.2089
|  |  |  | 14 | 10102.8657 | 59686.2089 | 721.6333 | 298.431 | 59263.0067 |  |  | Flat | 6%
Year | Annual Summary |  |  | 15 | 10824.4989 | 59263.0067 | 721.6333 | 296.315 | 58837.6885
1 | 8659.5992 |  |  | 16 | 11546.1322 | 58837.6885 | 721.6333 | 294.1884 | 58410.2436
2 | 8659.5992 |  |  | 17 | 12267.7655 | 58410.2436 | 721.6333 | 292.0512 | 57980.6616 |  |  | 6% | Int -from front sheet
3 | 8659.5992 |  |  | 18 | 12989.3987 | 57980.6616 | 721.6333 | 289.9033 | 57548.9316 |  |  | 0.65 | monthly
4 | 8659.5992 |  |  | 19 | 13711.032 | 57548.9316 | 721.6333 | 287.7447 | 57115.043
5 | 8659.5992 |  |  | 20 | 14432.6653 | 57115.043 | 721.6333 | 285.5752 | 56678.985
6 | 8659.5992 |  |  | 21 | 15154.2985 | 56678.985 | 721.6333 | 283.3949 | 56240.7467
7 | 8659.5992 |  |  | 22 | 15875.9318 | 56240.7467 | 721.6333 | 281.2037 | 55800.3171
8 | 8659.5992 |  |  | 23 | 16597.565 | 55800.3171 | 721.6333 | 279.0016 | 55357.6855
9 | 8659.5992 |  |  | 24 | 17319.1983 | 55357.6855 | 721.6333 | 276.7884 | 54912.8406
10 | 8659.5992 |  |  | 25 | 18040.8316 | 54912.8406 | 721.6333 | 274.5642 | 54465.7716
|  |  |  | 26 | 18762.4648 | 54465.7716 | 721.6333 | 272.3289 | 54016.4672
Total | 86595.9915 |  |  | 27 | 19484.0981 | 54016.4672 | 721.6333 | 270.0823 | 53564.9162
|  |  |  | 28 | 20205.7314 | 53564.9162 | 721.6333 | 267.8246 | 53111.1075
|  |  |  | 29 | 20927.3646 | 53111.1075 | 721.6333 | 265.5555 | 52655.0298
|  |  |  | 30 | 21648.9979 | 52655.0298 | 721.6333 | 263.2751 | 52196.6717
|  |  |  | 31 | 22370.6311 | 52196.6717 | 721.6333 | 260.9834 | 51736.0218
|  |  |  | 32 | 23092.2644 | 51736.0218 | 721.6333 | 258.6801 | 51273.0686
|  |  |  | 33 | 23813.8977 | 51273.0686 | 721.6333 | 256.3653 | 50807.8007
|  |  |  | 34 | 24535.5309 | 50807.8007 | 721.6333 | 254.039 | 50340.2065
|  |  |  | 35 | 25257.1642 | 50340.2065 | 721.6333 | 251.701 | 49870.2742
|  |  |  | 36 | 25978.7975 | 49870.2742 | 721.6333 | 249.3514 | 49397.9923
|  |  |  | 37 | 26700.4307 | 49397.9923 | 721.6333 | 246.99 | 48923.349
|  |  |  | 38 | 27422.064 | 48923.349 | 721.6333 | 244.6167 | 48446.3325
|  |  |  | 39 | 28143.6972 | 48446.3325 | 721.6333 | 242.2317 | 47966.9309
|  |  |  | 40 | 28865.3305 | 47966.9309 | 721.6333 | 239.8347 | 47485.1323
|  |  |  | 41 | 29586.9638 | 47485.1323 | 721.6333 | 237.4257 | 47000.9247
|  |  |  | 42 | 30308.597 | 47000.9247 | 721.6333 | 235.0046 | 46514.2961
|  |  |  | 43 | 31030.2303 | 46514.2961 | 721.6333 | 232.5715 | 46025.2343
|  |  |  | 44 | 31751.8636 | 46025.2343 | 721.6333 | 230.1262 | 45533.7272
|  |  |  | 45 | 32473.4968 | 45533.7272 | 721.6333 | 227.6686 | 45039.7626
|  |  |  | 46 | 33195.1301 | 45039.7626 | 721.6333 | 225.1988 | 44543.3281
|  |  |  | 47 | 33916.7633 | 44543.3281 | 721.6333 | 222.7166 | 44044.4115
|  |  |  | 48 | 34638.3966 | 44044.4115 | 721.6333 | 220.2221 | 43543.0003
|  |  |  | 49 | 35360.0299 | 43543.0003 | 721.6333 | 217.715 | 43039.082
|  |  |  | 50 | 36081.6631 | 43039.082 | 721.6333 | 215.1954 | 42532.6442
|  |  |  | 51 | 36803.2964 | 42532.6442 | 721.6333 | 212.6632 | 42023.6742
|  |  |  | 52 | 37524.9297 | 42023.6742 | 721.6333 | 210.1184 | 41512.1593
|  |  |  | 53 | 38246.5629 | 41512.1593 | 721.6333 | 207.5608 | 40998.0868
|  |  |  | 54 | 38968.1962 | 40998.0868 | 721.6333 | 204.9904 | 40481.444
|  |  |  | 55 | 39689.8294 | 40481.444 | 721.6333 | 202.4072 | 39962.2179
|  |  |  | 56 | 40411.4627 | 39962.2179 | 721.6333 | 199.8111 | 39440.3957
|  |  |  | 57 | 41133.096 | 39440.3957 | 721.6333 | 197.202 | 38915.9645
|  |  |  | 58 | 41854.7292 | 38915.9645 | 721.6333 | 194.5798 | 38388.911
|  |  |  | 59 | 42576.3625 | 38388.911 | 721.6333 | 191.9446 | 37859.2223
|  |  |  | 60 | 43297.9958 | 37859.2223 | 721.6333 | 189.2961 | 37326.8852 | s/be Zero
[7 empty] | 43297.9958 | 15624.8809